## Sheet1
Control Points and Airspace points for the 2015 WAG
Version 2 - 26Oct15
| LATITUDE | LONGITUDE
The "Center" is the place where the two start lines touch. This point does not need to appear in the Control Point database. The runway direction from this point is 347.48 degrees TRUE.
Center | 24.8874 | 55.5465
The next two points are 250 meters from the centerline on either side of the runway abeam the Center point. They are the midpoints of the two Start Lines.
StartE | 24.8879 | 55.5489
StartW | 24.8869 | 55.5441
The next two points are 30 meters from the centerline on either side of the runway abeam the Center point. They are the midpoints of the two Finish Lines.
FinishE | 24.8874 | 55.5468 | 24.88744204 55.54682318
FinishW | 24.8873 | 55.5462
The next ten points are Turn Points
N25 | 24.9094 | 55.5412
N30 | 24.9138 | 55.5401
N35 | 24.9182 | 55.539
N40 | 24.9226 | 55.5379
N45 | 24.927 | 55.5369
S25 | 24.8654 | 55.5519
S30 | 24.8609 | 55.553
S35 | 24.8565 | 55.554
S40 | 24.8521 | 55.5551
S45 | 24.8477 | 55.5562
The next four points define the 5km x 10km box
BoxNE | 24.9363 | 55.5601
BoxSE | 24.8482 | 55.5815
BoxSW | 24.8384 | 55.5332
BoxNW | 24.9266 | 55.5117